## Table
| Original MASK layers |  |  | Proposed Drawing layers
| Name | NUM | TYPE | Name | NUM | TYPE
1 | PSUB | 140 | 0 | WN | 140 | 0
2 | NW | 36 | 0 |  |  |  | MDP generatioed
3 | HVNW | 141 | 0 |  |  |  | MDP generatioed
4 | L | 3 | 0 |  |  |  | MDP generatioed
|  |  |  | AP | 3 | 1 | Active for P+
|  |  |  | AN | 3 | 2 | Active for N+
|  |  |  | AR | 3 | 3 | Active for resistor
|  |  |  | AC | 3 | 4 | Active for capacitance
5 | NF | 25 | 0 |  |  |  | MDP generatioed
6 | PF | 26 | 0 |  |  |  | MDP generatioed
7 | CL | 143 | 0 |  |  |  | MDP generatioed
8 | HPBE | 144 | 0 |  |  |  | No USE
9 | HNBE | 145 | 0 |  |  |  | No USE
10 | PBE | 146 | 0 |  |  |  | MDP generatioed
11 | NBE | 147 | 0 |  |  |  | MDP generatioed
12 | HPM | 33 | 0 |  |  |  | MDP generatioed
13 | RHP | 148 | 0 |  |  |  | No USE
14 | SG | 8 | 0
|  |  |  | GC | 8 | 1 | Gate Poly transistor
|  |  |  | GR | 8 | 2 | Gate POLY resistor
15 | PM | 35 | 0 |  |  |  | MDP generatioed
16 | NM | 7 | 0 |  |  |  | MDP generatioed
17 | R | 12 | 0 |  |  |  | MDP generatioed
18 | PSD | 9 | 0 |  |  |  | MDP generatioed
19 | NSD | 28 | 0 |  |  |  | MDP generatioed
20 | CONT | 11 | 0 | CO | 11 | 0
21 | M1 | 13 | 0 | M1 | 13 | 0
22 | TC | 19 | 0 | V1 | 19 | 0
23 | M2 | 20 | 0 | M2 | 20 | 0
24 | PRO | 14 | 0 | PO | 14 | 0
| TXM1 | 48 | 0 | TXM1 | 48 | 0 | M1 Label
| PIN | 48 | 1 | PIN | 48 | 1 | M1 Pin
| TXM2 | 49 | 0 | TXM2 | 49 | 0 | M2 Label
| MASK | 63 | 0 | MASK | 63 | 0 | Waiver region
| MEAS | 63 | 1 | MEAS | 63 | 1 | Measurement region
| SCRIBE | 80 | 0 | SCRIBE | 80 | 0 | Waiver region (EDGE SEAL)
| prBoundary | 235 | 0 | prBoundary | 235 | 0 | Cell boundary
Recognition Layers
| NAME | NUM | TYPE
** | DPBG | 116 | 0 |  |  |  | ESD PMOS channel | OBSOLETE
** | DNBG | 117 | 0 |  |  |  | ESD NMOS channel | OBSOLETE
** | DRBG | 118 | 0 |  |  |  | POLY Resistance | OBSOLETE
** | DCBG | 119 | 0 |  |  |  | MOS Capacitance | OBSOLETE
| DLWLMP | 150 | 0 |  |  |  | Area of NW
| DLWLMN | 151 | 0 |  |  |  | Area of PW
| DLWLRR | 154 | 0 |  |  |  | Area of RR
** | DLMP | 157 | 0 |  |  |  | Area of MP
** | DLMN | 158 | 0 |  |  |  | Area of MN
** | DLRR | 162 | 0 |  |  |  | Aera of RS
** | DLRS | 165 | 0 |  |  |  | Area of RR
| DLCSIO | 166 | 0 |  |  |  | Area of CSIO
** | DLDP | 167 | 0 |  |  |  | Area of DP
** | DLDN | 168 | 0 |  |  |  | Area of DN
** | DLMPE | 169 | 0 |  |  |  | Area of MPE
** | DLMNE | 170 | 0 |  |  |  | Area of MNE
** | DLBGMP | 177 | 0 |  |  |  | Area of PMOS BG
** | DLBGMN | 178 | 0 |  |  |  | Area of NMOS BG
| DLBGRR | 182 | 0 |  |  |  | Area of RR
** | DLXXXX is recognition layer and XXXX is PCELL name which includes DLXXXX.
In the reference manual, design rule defined to XXXX that recognized by DLXXXX